## Parameters
Param ID | Param Name |  | Comments | Function block
| DA-XXL | DA-XS
0 | CanBitrate | Bitrate | - | CAN communication
1 | DevId | DevId | -
2 | CanId | CanId | -
3 | Kd | Kd | - | PID controller
4 | Kp | Kp | -
5 | Ki | Ki | -
6 | PWM_Min | PWM_Min | -
7 | PWM_Max | PWM_Max | -
8 | ResponseDelay | - | Not relevant for DA-XS | RS485
9 | Sensor_DB | Sensor_DB | - | PID controller
10 | Options | Options | - | Options
11 | PWM_Safe | PWM_Safe | - | Motor Saver
12 | ZeroPos | ZeroPos | - | Positioning
13 | LossPos | FailsafePos | - | LoC
14 | LossTime | FailsafeTime | -
15 | SaverTime | SaverTime | - | Motor Saver
16 | SaverFrame | SaverFrame | -
17 | PowerDamper | PowerDamper | -
18 | PWM_Test | - | May be added in DA-XS later | BLDC test
19 | LossBehavior | - | May be added in DA-XS later | LoC
20 | StationId | StationId | - | RS485
21 | MaxMotorTemp | - | May be added in DA-XS later | Motor temp error
22 | MotorTempHyst | - | May be added in DA-XS later
23 | MagSensorOffs | - | Not relevant for DA-XS | Duplex only
24 | FreshCntLevel | - | Not relevant for DA-XS | RS485
25 | NotchWidth | - | Not relevant for DA-XS | Notch filter
26 | NotchDepth | - | Not relevant for DA-XS
27 | Options2 | - | Not relevant for DA-XS | Options
28 | NotchFreq1 | - | Not relevant for DA-XS | Notch filter
29 | NotchFreq2 | - | Not relevant for DA-XS
30 | HeaterTemp | - | May be added in DA-XS later | Heater
31 | PosErrTime | - | May be added in DA-XS later | Position error
32 | PosErrAngle | - | May be added in DA-XS later
33 | MaxCurrent | MaxCurrentCW | Synchronize? | Current Limiter
34 | ServoId | - | Unused
35 | Baudrate | Baudrate | - | RS485
36 | EE_MaxCurrentCW | MaxCurrentCCW | Synchronize? | Current Limiter
40 | - | MaxPosition | May be added in DA-XXL later | Min/Max Position
41 | - | MinPosition | May be added in DA-XXL later
42 | - | NodeId | May be added in DA-XXL later | UAVCAN
43 | - | StreamTime | May be added in DA-XXL later
46 | - | CanMode | May be added in DA-XXL later

## EEPROM
Address | Parameter Name
| DA-XXL | DA-XS | DA15-PWM | DA15-RS485 | DA26-RS485 | DA22-PWM | DA22-RS485 | DA22-BLDC-PWM | DA22-BLDC-RS485
0x00 | - | Bitrate | - | - | - | - | - | - | -
0x01 | - | DevId | - | - | - | - | - | - | -
0x02 | - | CanId | - | - | - | - | - | - | -
0x10 | CanBitrate | - | - | V_cal | - | - | - | - | -
0x11 | DevId | - | - | - | - | - | - | - | -
0x12 | CanId | - | - | - | - | - | - | - | -
0x13 |  | - | - | - | - | - | - | - | -
0x14 | Baudrate | Baudrate | - | - | - | - | - | - | -
0x20 | Kd | Kd | Kd | Kd | Kd | Kd | Kd | Kd | Kd
0x21 | Kp | Kp | Kp | Kp | Kp | Kp_min | Kp_min | Kp | Kp
0x22 | PWM_Min | PWM_Min | PWM_Min | PWM_Min | PWM_Min | Kp_max | Kp_max | PWM_Min | -
0x23 | FreshCntLevel | - | Ki | Ko | - | Ko | Ko | Ko | PWM_Min
0x24 | PWM_Max | PWM_Max | PWM_Max | PWM_Max | PWM_Max | PWM_Max | PWM_Max | PWM_Max | PWM_Max
0x25 | PWM_Safe | PWM_Safe | Signal_DB | PWM_Safe | PWM_Safe | Signal_DB | PWM_Safe | Signal_DB | PWM_Safe
0x26 | SaverTime | SaverTime | Sensor_DB | SaverTime | SaverTime | Pot_DB | Saver_Time | Sensor_DB | Saver_Time
0x27 | SaverFrame | SaverFrame | LeftScaling | SaverFrame | SaverFrame | - | Saver_Frame | - | Saver_Frame
0x28 | Sensor_DB | Sensor_DB | Min_us | P_Sensor_DB | SensorDB | Min_us | Pot_DB | Min_us | SensorDB
0x29 | Options | Options |  | - | Options |  | - |  | Options
0x2A | PWM_Test | - | Max_us | - | ServoBehaveMS | Max_us | - | Max_us | -
0x2B | - | - |  | Start_behaviour | WhenFirstmove |  | Reverse |  | -
0x2C | LossBehavior | LossBehavior | RightScaling | LossBehavior | LossBehavior | - | - | - | Loss_behaviour
0x2D | - | - | Options | - | CPU | Options | - | Options | -
0x2E | - | - | Expansion | - | CPU_clk | Expansion | - | Expansion | -
0x2F | - | - | PWM_Safe | - | - | PWM_Saver | - | PWM_Safe | -
0x30 | StationId | - | FailsafePos | StationId | StationID | Failsafe | Actuator_ID | Failsafe | Station_ID
0x31 | Ki | Ki |  | - | PowerUps |  | - |  | Neutral
0x32 | - | - | Neutral | ZeroPos |  | Neutral | - | Neutral
0x33 | ZeroPos | ZeroPos |  |  | ZeroPos |  | - |  | -
0x34 |  |  | PWM_Neutral | - |  | - | - | - | -
0x35 | LossTime | FailsafeTime |  | LossTime | LossTime | - | Loss_time | - | Loss_time
0x36 | LossPos | FailsafePos | - | LossPos | LossPos | OpTime_L | Loss_pos | check_TR | Loss_pos
0x37 |  |  | -
0x38 | MaxMotorTemp | MaxMotorTemp | - | - | StrokeLen | OpTime_H | Stroke | - | Stroke
0x39 | MotorTempHyst | MotorTempHyst | - | - | StallEvents |  | stalls | -
0x3A | PosErrTime | PosErrTime | - | - |  | - |  | - | -
0x3B | PosErrAngle | PosErrAngle | - | - | ShiftedPos | - | Shift | - | -
0x3C | HeaterTemp | - | - | - |  | - |  | - | -
0x3D | MaxCurrent | MaxCurrentCW | - | - | MaxSpeed | - | - | - | Max_Speed
0x3E | ResponseDelay | ReplySkip | - | - | ResponseDelay | - | - | - | Accel
0x3F | PowerDamper | PowerDamper | - | - | PowerDamper | - | - | - | BrkAngle
0x40 | NotchWidth | - | SaverTime | D_Sensor_DB | - | Saver_Time | OpTime_L | Saver_Time | -
0x41 | NotchDepth | - | SaverFrame | I_Sensor_DB | - | Saver_Frame |  | Saver_Frame | -
0x42 | - | - | - | I_Bleeding | - | - | OpTime_H | - | -
0x43 | - | - | - | CCW_Scaling | - | - |  | - | -
0x44 | - | - | - | CW_Scaling | - | - | - | - | -
0x45 | Options2 | - | - | Options | - | - | - | - | Options2
0x46 | NotchFreq1 | - | - | TC_Kp | - | - | - | - | PowerDamper
0x47 |  | - | - | TC_Temp_SP | - | - | - | - | -
0x48 | NotchFreq2 | - | - | TC_MaxPWM | - | - | - | - | -
0x49 |  | - | - | I_KillAngle | Max_Current | - | - | - | -
0x4A | MaxCurrentCW | MaxCurrentCCW | - | - | Max_CurrentCW | - | - | - | -
0x4B | - | MaxPosition | - | - | - | - | - | - | -
0x4C | - |  | - | - | - | - | - | - | -
0x4D | - | MinPosition | - | - | - | - | - | - | -
0x4E | - |  | - | - | - | - | - | - | -
0x4F | - | NodeId | - | - | - | - | - | - | -
0x50 | - | StreamTime | Point_cutoff | - | ComSet0 | - | - | - | -
0x51 | - |  |  | - | ComSet1 | - | - | - | -
0x52 | - | - | Point_idle | - | ComSet2 | Max_Speed | - | - | -
0x53 | - | - |  | - | - | Stall_Cur | - | - | -
0x54 | - | - | Point_full | - | - | Max_Cur | - | - | -
0x55 | - | - |  | - | - | Time_CL_off | - | - | -
0x56 | - | CanMode | Mag_idle | - | - | - | - | - | -
0x57 | - | - |  | - | - | - | - | - | -
0x58 | - | - | Mag_full | - | - | - | - | - | -
0x59 | - | - |  | - | - | - | - | - | -
0x5A | - | - | - | - | - | - | - | minFB_Voltage | -
0x5B | - | - | - | - | - | - | - |  | -
0x5C | - | - | - | - | - | - | - | maxFB_Voltage | -
0x5D | - | - | - | - | - | - | - |  | -
0x5E | - | - | - | - | - | - | - | - | -
0x5F | MagSensorOffs | - | - | - | - | - | - | - | -