## Tabelle1
VPT Software Requirements
Number | Description | Status
SAR-01 | The Application shall be a standalone software that runs on a standard distribution of the target operating system without necessity to install additional third-party software. | Done
SAR-02 | The Application shall run on the following operating systems platforms: | ToDo
| a. Microsoft Windows 32-bit | ToDo
| b. Microsoft Windows 64-bit | ToDo
| c. Apple MacOS 64-bit | Unclear
| d. Apple MacOS ARM 64-bit | Unclear
SAR-03 | The Application shall support the field updatable multiple user-selectable interface languages. | ToDo
SAR-04 | The Application should provide graphic user interface following the “VolzAlyzer Style Guide”. | Unclear
SAR-05 | The Application shall provide field updatable user interface that does not require rebuilding software. | ToDo
SAR-06 | The Application shall provide field updatable programming interface to the VVPT. | ToDo
SAR-07 | The Application should automatically identify the connected Servo. | Postponed
SAR-08 | When automatic identification fails, the Application shall provide user-selectable list of supported Servos. | Done
SAR-09 | The Application should acquire from the connected Servo and display the following information: | Done
| a. Name of the Servo model | Done
| b. Servo serial number | Done
| c. Servo firmware version | Done
| d. Servo bootloader version | Rejected
| e. VVPT version | Done
SAR-10 | The Application shall continuously acquire and display the following data: | ToDo
| a. VVPT Instant current value, [A] | ToDo
| b. VVPT Peak current value, [A] | ToDo
| c. Servo measured current value, [A] | Done
| d. Servo position, [degrees] | Done
| e. Servo measured temperature (motor and PCBA), [degrees Celsius, Fahrenheit] | Done
| f. VVPT temperature, [degrees Celsius, Fahrenheit] | ToDo
| g. Servo measured voltage, [V] | Done
| h. VVPT power supply voltage, [V] | Done
| i. Servo working time counter, [hours, minutes?] | Done
SAR-11 | The Application shall provide capability to import firmware from an external source: | ToDo
| a. To the servo | ToDo
| b. To the VPT | ToDo
SAR-12 | The Application shall provide capability to export the servo configurations. | Done
SAR-13 | The Application shall provide capability to import servo configurations. | Done
SAR-14 | The Application shall acquire, display and modify current values of the following Servo configurable parameters: | Done
| a. Interface type (PWM, RS485, CAN, TBD) | Done
| b. PID gains / Stiffness min/max | Done
| c. Motor saver (power, time to saver, frame) | Done
| d. Motor power (min, max, deadband) | Done
| e. Position adjustment (min, max) | Done
| f. Expansion / Scaling | Done
| g. Motor temperature limit and hysteresis | Done
| h. Loss of communication (time, position, behaviour) | Done
| i. Servo ID | Done
| j. Bitrate | Done
| k. Anti Backlash Feature | Rejected
| l. Dulex Heartbeat Status | Rejected
SAR-15 | The Application shall provide capability to set the following parameters to allow communication between the VVPT and the servo: | Done
| a. Bitrate for motor communication | Done
| i. PWM – not applicable | Done
| ii. RS485 – baud rate as integer | Done
| iii. CAN – baud rate in kbits | Done
| b. Interface type (PWM, RS485, CAN, TBD) | Done
| c. Current limit, [A] | Done
| d. Servo ID | Done
SAR-16 | The Application shall provide capability to execute the following action commands: | ToDo
| a. Move to position X, [degrees] | Done
| b. Set power to servo (0 – Off, 1 – On) | Done
| c. Send command frame | ToDo
SAR-17 | The Application shall provide capability to execute the following calibration commands: | ToDo
| a. Calibrate current measurement (zero-point offset) | Postponed
| b. Calibrate power supply voltage measurement (nominal voltage) | Postponed
SAR-18 | The Application shall provide capability to execute scripted diagnostics scenarios and display its results. | Done
SAR-19 | The Application should suggest solutions to the problems identified during the diagnostics. | Rejected
SAR-20 | The Application should provide capability to measure and display the Servo dynamic performances: | Rejected
| a. Amplitude response (graphic plot, dB vs Hz) | Rejected
| b. Phase response (graphic plot, deg vs Hz) | Rejected
| c. Unit step response (graphic plot, deg vs miliseconds) | Rejected
| d. Transient time to max position, [s] | Rejected
| e. Speed measurement to max position (max angle / transient time), [deg/s] | Rejected

## Statuses
Status
Done
ToDo
Rejected
Postponed